## Sheet1
Bill of Materials
Item # | *Designator | *Qty | Manufacturer | *Mfg Part # | Description / Value | *Package/Footprint | Type | Your Instructions / Notes
1 | Y1 | 1 |  |  | Three-pin ceramic resonator, 8MHz | 3Pin_7.2x3.0mm | SMD
2 | R1 | 1 |  |  | 10 kOhm resistor | 0603 | SMD
3 | C3,C4 | 2 |  |  | 10 uF capacitor | 0805 | SMD
4 | C1,C2 | 2 |  |  | 0.1 uF capacitor | 0805 | SMD
5 | BAT1 | 1 | MPD (Memory Protection Devices) | BK-912 | Battery Retainer Coin, 20.0mm 1 Cell SMD (SMT) Tab |  | SMD
6 | B3 | 1 | Omron | B3U-1000P | SPST-NO Tactile switch |  | SMD
7 | B2,B1 | 2 | CnK | PTS645SK43SMTR92 LFS | SPST-NO Tactile switch |  | PTH
8 | ANT1 | 1 | Kyocera AVX | M620720 | Ceramic antenna |  | SMD
9 | RADIO1 | 1 | Hoperf | RFM69HCW | General ISM radio IC, 915MHz |  | SMD | 915MHz please! DigiKey has this thing listed with SparkFun as the manufacturer, with manufacturer part # 13909
10 | CPU1 | 1 | Microchip | ATMEGA328P-AUR |  | TQFP-32 | SMD